## Test Plan
Test Plan
Sl., No., | Test case name | Pins | Description | Status
Signals
1 | Write clock | w_clk | Write operation is performed during positive edge of the clock | PASS
2 | Read clock | r_clk | Read operation is performed during positive edge of the clock | PASS
3 | Write resest | wrst_n | Active low asynchronous reset for the write pointer handler. | PASS
4 | Read reset | rrst_n | Active low asynchronous reset for the read pointer handler. | PASS
5 | Write increment | winc | Write pointer increment control | PASS
6 | Read increment | rinc | Read pointer increment control | PASS
7 | FIFO full | wfull | FIFO full flag. Goes high if the FIFO memory is full. | PASS
8 | FIFO empty | rempty | FIFO empty flag. Goes high if the FIFO memory is empty. | PASS
Random Test cases
1 | Continuous write |  | Continuously write to empty FIFO | PASS
2 | Continuous read |  | Continuously read from full FIFO | PASS
3 | Write - read |  | Randomly write and read from FIFO | PASS

## Coverage
INPUT COVERGROUP
SI.No. | Coverpoint_name | Description | No.of bins created | Status
1 | wr_reset | write reset signal | 2 | PASS
2 | wr_data | write data signal | 1 | PASS
3 | wr_full | write full signal | 2 | PASS
4 | wr_inc | write enable signal | 1 | PASS
PASS
OUTPUT COVERGROUP
1 | rd_reset | read reset signal | 2 | PASS
2 | rd_data | read data signal | 1 | PASS
3 | rd_full | read full signal | 2 | PASS
4 | rd_inc | read enable signal | 1 | PASS
CROSS COVERAGE
1 | c1 | wr_inc x wr_full |  | PASS
2 | c2 | rd_inc x rd_empty |  | PASS

## Assertion
Assertion Plan
SL No. | Features | Signals | Assertion | Description | Status
1 | write reset check | wrst_n | wrst_n = 0 | When wrst_n is zero wfull should be zero | PASS
2 | read reset check | rrst_n | rrst_n = 0 | When rrst_n is zero rempty should be high | PASS
3 | read enable 0 | winc | winc = 0 | when winc is zero wfull should be the past value | PASS